## Select Winches
COMPARISON OF SPECIFICATIONS
Self-Tailing Winches
Calculated Power Ratios
Power Ratio = ( 2 * length of handle * gear ratio ) / diameter of drum
For manufacturer's power ratios see following Specs worksheets
| Anderson (S/S) | [9 empty] | Mfg. Stated Power Ratio
Function | Model | 1st Power Ratio | 2nd Power Ratio |  | 1st Gear Ratio | 2nd Gear Ratio |  | D | B | H | 1st Power Ratio | 2nd Power Ratio
Primary | 52ST | 16.256 | 53.34 |  | 3.2 | 10.5 |  | 3.937 | 7.874 | 8.8583 | 16.2 | 52
Secondary | 40ST | 8.6895 | 40.1053 |  | 1.3 | 6 |  | 2.9921 | 5.9843 | 6.7717 | 8.5 | 39.5
Trim | 28ST | 9.4343 | 26.8514 |  | 1.3 | 3.7 |  | 2.7559 | 4.9213 | 5.9843 | 9.5 | 26.5
| Harken Chrome | [9 empty] | Mfg. Stated Power Ratio
Model | Model | 1st Power Ratio | 2nd Power Ratio | 3rd Power Ratio | 1st Gear Ratio | 2nd Gear Ratio | 3rd Gear Ratio* | D | B | H | 1st Power Ratio | 2nd Power Ratio
Primary | B56.3STC | 21.0526 | 54.7368 | 9.2632 | 5 | 13 | 2.2 | 4.75 | 8.875 | 10.625 | 21 | 56
Secondary | B40.2STC | 14.6667 | 40 | #N/A | 2.2 | 6 | #N/A | 3 | 5.875 | 6.9375 | 13.5 | 40
Trim | B32.2STC | 16.3404 | 32 | #N/A | 2.4 | 4.7 | #N/A | 2.9375 | 5.375 | 6.4375 | 16 | 32
| Lewmar Chrome | [9 empty] | Mfg. Stated Power Ratio
Model | Model | 1st Power Ratio | 2nd Power Ratio |  | 1st Gear Ratio | 2nd Gear Ratio |  | D | B | H | 1st Power Ratio | 2nd Power Ratio
Primary | 54CST | 13.5758 | 54.303 |  | 2.8 | 11.2 |  | 4.125 | 8.0625 | 9.875 | 13.8 | 54
Secondary | 40CST | 13.1034 | 40 |  | 1.9 | 5.8 |  | 2.9 | 5.8125 | 6.8125 | 13.2 | 40.2
Trim | 30CST | 13.617 | 28.5957 |  | 2 | 4.2 |  | 2.9375 | 5.4375 | 6.3125 | 13.8 | 29.2
* "3rd Power Ratio" actually refers to the LOWEST power ratio. Only Harken has 3-speed winchs.
Spreadsheet written by Jeff Stander, KP44 Beatrix.

## Vessel Sheet Loads
Calculated Genoa Sheet Loadings | [13 empty] | TRUE | TRUE | 0.33333
Sail | Area | Load (lbs.) for Apparent Wind (Knots) | [11 empty] | 1
| Square Feet | 5 | 10 | 15 | 20 | 25 | 30 | 35 | 40 | 45 | 50 | 55 | 60 |  |  | 0.33333
Furling Genoa | 479.6 | 51.6769 | 206.7076 | 465.0921 | 826.8304 | 1291.9225 | 1860.3684 | 2532.1681 | 3307.3216 | 4185.8289 | 5167.69 | 6252.9049 | 7441.4736 |  | 1:1 | 1
Genoa Part Furled (100%) | 385 | 41.4837 | 165.935 | 373.3537 | 663.74 | 1037.0938 | 1493.415 | 2032.7037 | 2654.96 | 3360.1837 | 4148.375 | 5019.5337 | 5973.66 |  | 2:1 | 0.5
Working Staysail | 160 | 17.24 | 68.96 | 155.16 | 275.84 | 431 | 620.64 | 844.76 | 1103.36 | 1396.44 | 1724 | 2086.04 | 2482.56 |  | 3:1 | 0.33333
Storm Staysail | 115 | 12.3912 | 49.565 | 111.5212 | 198.26 | 309.7812 | 446.085 | 607.1712 | 793.04 | 1003.6912 | 1239.125 | 1499.3412 | 1784.34 |  | 4:1 | 0.25
Asym. Cr. Spinnaker | 1295 | 139.5362 | 558.145 | 1255.8262 | 2232.58 | 3488.4062 | 5023.305 | 6837.2762 | 8930.32 | 11302.4362 | 13953.625 | 16883.8862 | 20093.22 |  | 5:1 | 0.2
Genoa Sheet Load (lbs.) = SA * V**2 * 0.00431 | [14 empty] | 6:1 | 0.16667
Formula Source: Harken (http://www.harken.com/blocks/loads.pdf) | [14 empty] | 7:1 | 0.14286
[15 empty] | 8:1 | 0.125
Mainsail Dimensions | 100% | Load (lbs.) for Apparent Wind (Knots) 5: 75%; Load (lbs.) for Apparent Wind (Knots) 10: 50.13%; Load (lbs.) for Apparent Wind (Knots) 15: 27.99%
P. Foot length of Main in feet | 45.33 | Load (lbs.) for Apparent Wind (Knots) 5: 39.2569; Load (lbs.) for Apparent Wind (Knots) 10: 32.0939; Load (lbs.) for Apparent Wind (Knots) 15: 23.982
E. Luff Length of Main in feet | 14.6 | Load (lbs.) for Apparent Wind (Knots) 5: 12.644; Load (lbs.) for Apparent Wind (Knots) 10: 10.3369; Load (lbs.) for Apparent Wind (Knots) 15: 7.7242
X. Distance from Aft end of boom to mainsheet attachment point in feet | 0 | Load (lbs.) for Apparent Wind (Knots) 5: -1.956; Load (lbs.) for Apparent Wind (Knots) 10: -4.2631; Load (lbs.) for Apparent Wind (Knots) 15: -6.8758
R: Traveller Block Ratio | 3:1
Calculated Main Sheet Loadings Including Traveller Purchase
Sail | Area as % of Main | Load (lbs.) for Apparent Wind (Knots) 5: Load (lbs.) for Apparent Wind (Knots)
|  | 5 | 10 | 15 | 20 | 25 | 30 | 35 | 40 | 45 | 50 | 55 | 60
Mainsail | 100% | 22.6257 | 90.5027 | 203.6312 | 362.011 | 565.6422 | 814.5247 | 1108.6587 | 1448.044 | 1832.6806 | 2262.5687 | 2737.7081 | 3258.0989
Mainsail 1st Reef | 75% | 14.6958 | 58.7833 | 132.2623 | 235.133 | 367.3954 | 529.0493 | 720.0949 | 940.5321 | 1190.361 | 1469.5815 | 1778.1936 | 2116.1973
Mainsail 2nd Reef | 50.13% | 8.0299 | 32.1198 | 72.2695 | 128.479 | 200.7485 | 289.0778 | 393.467 | 513.9161 | 650.4251 | 802.994 | 971.6227 | 1156.3113
Storm Trysail / Third Reef | 27.99% | 3.3504 | 13.4018 | 30.154 | 53.6071 | 83.761 | 120.6159 | 164.1716 | 214.4282 | 271.3857 | 335.0441 | 405.4034 | 482.4635
Main Sheet Load (lbs) = E**2 * P**2 * 0.00431 * V**2 /(sqrt(P**2 + E**2) * (E - X))
Formula Source: Harken (http://www.harken.com/blocks/loads.pdf)
This formula is not so well accepted as the Genoa Sheet Loadings
Control Line Loadings
| % of Main-sheet loads | Load (lbs.) for Apparent Wind (Knots) 5: Max Load (lbs.) for Apparent Wind (Knots)
|  | 5 | 10 | 15 | 20 | 25 | 30 | 35 | 40 | 45 | 50 | 55 | 60
Based on Main Sheet Loadings: |  | Max Load (lbs.) for Apparent Wind (Knots) 5: No Reef; Max Load (lbs.) for Apparent Wind (Knots) 20: First Reef; Max Load (lbs.) for Apparent Wind (Knots) 35: Second Reef; Max Load (lbs.) for Apparent Wind (Knots) 50: Trysail
Outhaul/Cunningham | 50% | 11.3128 | 45.2514 | 101.8156 | 117.5665 | 183.6977 | 264.5247 | 196.7335 | 256.9581 | 325.2126 | 167.522 | 202.7017 | 241.2318
Enter Sails and Sail Area for your boat. Enter Mainsail Dimensions for your boat. You may modify any cell with yellow background.

## Comparative Handle Loads
Comparative Winch Handle Loads
Power Ratio = 2 * length of handle * gear ratio / diameter of drum. This formula is the theoretical maximum and is subject to friction losses.
Length of Handle (in.) = | 10
Max Handle Load (lb.) = | 30 | (Brion Toss recommends 35# as desired max handle load)
Friction Losses (in %) | 20% | (Some estimates are as high as 35%, depends on # of wraps, load, and internal construction of the winch)
Loads less than Max Handle Load (I.e. allowable loads) are indicated by bold numbers in following pages, e.g: | [8 empty] | 75
Greyed out boxes are outside the normal wind range of the subject sail, e.g. ………………………………………. | [8 empty] | 114
FIRST WINCH SPEED
Sail | Model | 1st Speed | Anderson Winch Handle Load (lbs.) for Apparent Wind (Knots)
|  | Power Ratio | 5 | 10 | 15 | 20 | 25 | 30 | 35 | 40 | 45 | 50 | 55 | 60
Furling Genoa | 52ST | 16.256 | 2.5432 | 10 | 23 | 41 | 64 | 92 | 125 | 163 | 206 | 254 | 308 | 366
Genoa Part Furled (100%) | 52ST | 16.256 | 2.0415 | 8 | 18 | 33 | 51 | 73 | 100 | 131 | 165 | 204 | 247 | 294
Working Staysail | 40ST | 8.6895 | 1.5872 | 6 | 14 | 25 | 40 | 57 | 78 | 102 | 129 | 159 | 192 | 229
Storm Staysail | 40ST | 8.6895 | 1.1408 | 5 | 10 | 18 | 29 | 41 | 56 | 73 | 92 | 114 | 138 | 164
Asym. Cr. Spinnaker | 52ST | 16.256 | 6.8669 | 27 | 62 | 110 | 172 | 247 | 336 | 439 | 556 | 687 | 831 | 989
Storm Trysail / Third Reef | 52ST | 16.256 | 0.16488 | 1 | 1 | 3 | 4 | 6 | 8 | 11 | 13 | 16 | 20 | 24
Sail | Model | 1st Speed | Anderson Winch Handle Load (lbs.) for Apparent Wind (Knots) 5: Harken Winch Handle Load (lbs.) for Apparent Wind (Knots)
|  | Power Ratio | 5 | 10 | 15 | 20 | 25 | 30 | 35 | 40 | 45 | 50 | 55 | 60
Furling Genoa | B56.3STC | 21.0526 | 1.9637 | 8 | 18 | 31 | 49 | 71 | 96 | 126 | 159 | 196 | 238 | 283
Genoa Part Furled (100%) | B56.3STC | 21.0526 | 1.5764 | 6 | 14 | 25 | 39 | 57 | 77 | 101 | 128 | 158 | 191 | 227
Working Staysail | B40.2STC | 14.6667 | 0.94036 | 4 | 8 | 15 | 24 | 34 | 46 | 60 | 76 | 94 | 114 | 135
Storm Staysail | B40.2STC | 14.6667 | 0.67589 | 3 | 6 | 11 | 17 | 24 | 33 | 43 | 55 | 68 | 82 | 97
Asym. Cr. Spinnaker | B56.3STC | 21.0526 | 5.3024 | 21 | 48 | 85 | 133 | 191 | 260 | 339 | 429 | 530 | 642 | 764
Storm Trysail / Third Reef | B56.3STC | 21.0526 | 0.12732 | 1 | 1 | 2 | 3 | 5 | 6 | 8 | 10 | 13 | 15 | 18
Sail | Model | 1st Speed | Harken Winch Handle Load (lbs.) for Apparent Wind (Knots) 5: Lewmar Winch Handle Load (lbs.) for Apparent Wind (Knots)
|  | Power Ratio | 5 | 10 | 15 | 20 | 25 | 30 | 35 | 40 | 45 | 50 | 55 | 60
Furling Genoa | 54CST | 13.5758 | 3.0452 | 12 | 27 | 49 | 76 | 110 | 149 | 195 | 247 | 305 | 368 | 439
Genoa Part Furled (100%) | 54CST | 13.5758 | 2.4446 | 10 | 22 | 39 | 61 | 88 | 120 | 156 | 198 | 244 | 296 | 352
Working Staysail | 40CST | 13.1034 | 1.0525 | 4 | 9 | 17 | 26 | 38 | 52 | 67 | 85 | 105 | 127 | 152
Storm Staysail | 40CST | 13.1034 | 0.75652 | 3 | 7 | 12 | 19 | 27 | 37 | 48 | 61 | 76 | 92 | 109
Asym. Cr. Spinnaker | 54CST | 13.5758 | 8.2227 | 33 | 74 | 132 | 206 | 296 | 403 | 526 | 666 | 822 | 995 | 1184
Storm Trysail / Third Reef | 54CST | 13.5758 | 0.19744 | 1 | 2 | 3 | 5 | 7 | 10 | 13 | 16 | 20 | 24 | 28
SECOND WINCH SPEED
Sail | Model | 2nd Speed | Lewmar Winch Handle Load (lbs.) for Apparent Wind (Knots) 5: Anderson Winch Handle Load (lbs.) for Apparent Wind (Knots)
|  | Power Ratio | 5 | 10 | 15 | 20 | 25 | 30 | 35 | 40 | 45 | 50 | 55 | 60
Furling Genoa | 52ST | 53.34 | 0.77506 | 3 | 7 | 12 | 19 | 28 | 38 | 50 | 63 | 78 | 94 | 112
Genoa Part Furled (100%) | 52ST | 53.34 | 0.62218 | 2 | 6 | 10 | 16 | 22 | 30 | 40 | 50 | 62 | 75 | 90
Working Staysail | 40ST | 40.1053 | 0.3439 | 1 | 3 | 6 | 9 | 12 | 17 | 22 | 28 | 34 | 42 | 50
Storm Staysail | 40ST | 40.1053 | 0.24717 | 1 | 2 | 4 | 6 | 9 | 12 | 16 | 20 | 25 | 30 | 36
Asym. Cr. Spinnaker | 52ST | 53.34 | 2.0928 | 8 | 19 | 33 | 52 | 75 | 103 | 134 | 170 | 209 | 253 | 301
Storm Trysail / Third Reef | 40ST | 40.1053 | 0.066833 | 0 | 1 | 1 | 2 | 2 | 3 | 4 | 5 | 7 | 8 | 10
Control & Trim Lines | 28ST | 26.8514 | 0.22566 | 1 | 3 | 3 | 5 | 7 | 5 | 6 | 8 | 4 | 5 | 6
Sail | Model | 2nd Speed | Anderson Winch Handle Load (lbs.) for Apparent Wind (Knots) 5: Harken Winch Handle Load (lbs.) for Apparent Wind (Knots)
|  | Power Ratio | 5 | 10 | 15 | 20 | 25 | 30 | 35 | 40 | 45 | 50 | 55 | 60
Furling Genoa | B56.3STC | 54.7368 | 0.75528 | 3 | 7 | 12 | 19 | 27 | 37 | 48 | 61 | 76 | 91 | 109
Genoa Part Furled (100%) | B56.3STC | 54.7368 | 0.6063 | 2 | 5 | 10 | 15 | 22 | 30 | 39 | 49 | 61 | 73 | 87
Working Staysail | B40.2STC | 40 | 0.3448 | 1 | 3 | 6 | 9 | 12 | 17 | 22 | 28 | 34 | 42 | 50
Storm Staysail | B40.2STC | 40 | 0.24783 | 1 | 2 | 4 | 6 | 9 | 12 | 16 | 20 | 25 | 30 | 36
Asym. Cr. Spinnaker | B56.3STC | 54.7368 | 2.0394 | 8 | 18 | 33 | 51 | 73 | 100 | 131 | 165 | 204 | 247 | 294
Storm Trysail / Third Reef | B40.2STC | 40 | 0.067009 | 0 | 1 | 1 | 2 | 2 | 3 | 4 | 5 | 7 | 8 | 10
Control & Trim Lines | B32.2STC | 32 | 0.22626 | 1 | 3 | 3 | 5 | 7 | 5 | 6 | 8 | 4 | 5 | 6
Sail | Model | 2nd Speed | Harken Winch Handle Load (lbs.) for Apparent Wind (Knots) 5: Lewmar Winch Handle Load (lbs.) for Apparent Wind (Knots)
|  | Power Ratio | 5 | 10 | 15 | 20 | 25 | 30 | 35 | 40 | 45 | 50 | 55 | 60
Furling Genoa | 54CST | 54.303 | 0.76131 | 3 | 7 | 12 | 19 | 27 | 37 | 49 | 62 | 76 | 92 | 110
Genoa Part Furled (100%) | 54CST | 54.303 | 0.61114 | 2 | 6 | 10 | 15 | 22 | 30 | 39 | 50 | 61 | 74 | 88
Working Staysail | 40CST | 40 | 0.3448 | 1 | 3 | 6 | 9 | 12 | 17 | 22 | 28 | 34 | 42 | 50
Storm Staysail | 40CST | 40 | 0.24783 | 1 | 2 | 4 | 6 | 9 | 12 | 16 | 20 | 25 | 30 | 36
Asym. Cr. Spinnaker | 40CST | 40 | 2.7907 | 11 | 25 | 45 | 70 | 100 | 137 | 179 | 226 | 279 | 338 | 402
Storm Trysail / Third Reef | 40CST | 40 | 0.067009 | 0 | 1 | 1 | 2 | 2 | 3 | 4 | 5 | 7 | 8 | 10
Control & Trim Lines | 30CST | 28.5957 | 0.22626 | 1 | 3 | 3 | 5 | 7 | 5 | 6 | 8 | 4 | 5 | 6
HIGH SPEED for HARKEN 3-SPEED WINCHES
Sail | Model | 3rd Speed | Lewmar Winch Handle Load (lbs.) for Apparent Wind (Knots) 5: 3-Speed Harken Winch Handle Load (lbs.) for Apparent Wind (Knots) - Highest Speed
|  | Power Ratio | 5 | 10 | 15 | 20 | 25 | 30 | 35 | 40 | 45 | 50 | 55 | 60
Furling Genoa | B56.3STC | 9.2632 | 4.463 | 17.852 | 40.167 | 71.4081 | 111.5751 | 160.6682 | 218.6872 | 285.6323 | 361.5034 | 446.3005 | 540.0236 | 642.6727
Genoa Part Furled (100%) | B56.3STC | 9.2632 | 3.5827 | 14.3307 | 32.2442 | 57.323 | 89.5672 | 128.9767 | 175.5517 | 229.292 | 290.1977 | 358.2688 | 433.5052 | 515.907
Storm Trysail / Third Reef | B56.3STC | 9.2632 | 0.28936 | 1.1574 | 2.6042 | 4.6297 | 7.2339 | 10.4168 | 14.1785 | 18.5188 | 23.4379 | 28.9356 | 35.0121 | 41.6673

## Price Analysis
COMPARATIVE PRICE ANALYSIS
Anderson | Discount | 40%
| List Price | 15356
| Disc. Price | 9213.6
| Special Price | 8358.6 | Special Promo Discount (until Mar 30, 2003): |  |  |  | 855
Winch | Quantity | Model | MSRP (each) | Extended Price (each) | Total MSRP | Total Discounted Price
Primary | 2 | 52ST | 3399 | 2039.4 | 6798 | 4078.8
Secondary | 4 | 40ST | 1394 | 836.4 | 5576 | 3345.6
Trim | 3 | 28ST | 994 | 596.4 | 2982 | 1789.2
Harken | Discount | 40%
| List Price | 16981
| Disc. Price | 10188.6
| Special Price | 8001.45 | Special Details: Sep-Oct 15% of MSRP Rebate: |  |  |  | 2187.15
Winch | Quantity | Model | MSRP (each) | Extended Price (each) | Total MSRP | Total Discounted Price
Primary | 2 | B56.3STC | 4350 | 2610 | 8700 | 5220
Secondary | 4 | B40.2STC | 1249 | 749.4 | 4996 | 2997.6
Trim | 3 | B32.2STC | 1095 | 657 | 3285 | 1971
Lewmar | Discount | 40%
| List Price | 13377
| Disc. Price | 8026.2
| Special Price | 8026.2
Winch | Quantity | Model | MSRP (each) | Extended Price (each) | Total MSRP | Total Discounted Price
Primary | 2 | 54CST | 2930 | 1758 | 5860 | 3516
Secondary | 4 | 40CST | 1130 | 678 | 4520 | 2712
Trim | 3 | 30CST | 999 | 599.4 | 2997 | 1798.2

## Harken Winch Specs
Harken Winch Specs
Part No. | SIZE | SPEEDS | Gear Ratio |  |  | Mfg. Rated Power Ratio |  |  | Drum | Base | Height | Line | Min. | Max | List
[9 empty] | Dia.(ins) | Dia.(ins) | (ins) | Entry | Line | Line | Price
|  |  | 1st | 2nd | 3rd | 1st | 2nd | 3rd |  |  |  | Hght.(ins) | Dia.(ins) | Dia.(ins)
B16STC | 16 | 1 | 2.3 | #N/A | #N/A | 16 | #N/A | #N/A | 2.75 | 4.75 | 5.5625 | 2 | 0.25 | 0.5 | 694
B32.2STC | 32 | 2 | 2.4 | 4.7 | #N/A | 16 | 32 | #N/A | 2.9375 | 5.375 | 6.4375 | 2.75 | 0.3125 | 0.5 | 1095
B40.2STC | 40 | 2 | 2.2 | 6 | #N/A | 13.5 | 40 | #N/A | 3 | 5.875 | 6.9375 | 2.75 | 0.3125 | 0.5 | 1249
B42.2STC | 42 | 2 | 2.5 | 7.3 | #N/A | 14 | 42 | #N/A | 3.5625 | 6.5 | 7.6875 | 3.375 | 0.3125 | 0.5625 | 1464.08
B44.2STC | 44 | 2 | 2.5 | 8.2 | #N/A | 13.8 | 44 | #N/A | 3.625 | 6.6875 | 8.125 | 3.375 | 0.3125 | 0.5625 | 1835
B46.2STC | 46 | 2 | 2.5 | 9.2 | #N/A | 13 | 46 | #N/A | 3.9375 | 6.875 | 8.5625 | 3.5625 | 0.3125 | 0.5625 | 2169
B48.2STC | 48 | 2 | 2.5 | 10 | #N/A | 12 | 48 | #N/A | 4 | 7.5 | 9 | 3.9375 | 0.3125 | 0.5625 | 2729
B53.2STC | 53 | 2 | 3 | 12 | #N/A | 13.1 | 53 | #N/A | 4.4375 | 8.6875 | 9.6875 | 4.1875 | 0.3125 | 0.5625 | 3150
B56.2STC | 56 | 2 | 5 | 13 | #N/A | 21 | 56 | #N/A | 4.75 | 8.875 | 10.625 | 4.9375 | 0.3125 | 0.625 | 4100
B56.3STC | 56 | 3 | 5 | 13 | 2.2 | 21 | 56 | 9 | 4.75 | 8.875 | 10.625 | 4.9375 | 0.3125 | 0.625 | 4350
B64.2STC | 64 | 2 | 5.7 | 16.5 | #N/A | 22.5 | 64 | #N/A | 5.125 | 9.625 | 12.125 | 5.875 | 0.3125 | 0.75 | 5660
B64.3STC | 64 | 3 | 5.7 | 16.5 | 2.3 | 22.5 | 64 | 9 | 5.125 | 9.625 | 11.8125 | 5.875 | 0.3125 | 0.75 | 6060
B66.2STC | 66 | 2 | 7.3 | 20 | #N/A | 25 | 66 | #N/A | 5.875 | 10.4375 | 13 | 5.875 | 0.375 | 0.8125 | 6760
B66.3STC | 66 | 3 | 7.3 | 20 | 2.8 | 25 | 66 | 9.3 | 5.875 | 10.4375 | 13 | 5.875 | 0.375 | 0.8125 | 7160
B74.2STC | 74 | 2 | 7.3 | 22 | #N/A | 22 | 25 | #N/A | 5.875 | 10.4375 | 13 | 5.875 | 0.375 | 0.8125 | 7888
B74.3STC | 74 | 3 | 7.3 | 22 | 2.8 | 25 | 74 | 9.3 | 5.875 | 10.4375 | 13 | 5.875 | 0.375 | 0.875 | 8288

## Anderson Winch Specs
Anderson Self Tailing Winches (Metric)
Part No. | SIZE | SPEEDS | Gear Ratio |  |  | Mfg. Rated Power Ratio |  |  | Drum | Base | Height | Line Entry | Line Size | Weight
|  |  | 1st | 2nd | 3rd | 1st | 2nd | 3rd | [5 empty] | kg
12ST | 12 | 1 | 1.3 | #N/A | #N/A | 9.5 | #N/A | #N/A | 70mm | 114mm | 130mm | 40mm | 10-12mm | 2.8
28ST | 28 | 2 | 1.3 | 3.7 | #N/A | 9.5 | 26.5 | #N/A | 70mm | 125mm | 152mm | 62mm | 10-12mm | 4.1
40ST | 40 | 2 | 1.3 | 6 | #N/A | 8.5 | 39.5 | #N/A | 76mm | 152mm | 172mm | 68mm | 10-12mm | 4.9
46ST | 46 | 2 | 2.8 | 8.4 | #N/A | 15.5 | 46.6 | #N/A | 90mm | 180mm | 205mm | 85mm | 12-14mm | 7.3
52ST | 52 | 2 | 3.2 | 10.5 | #N/A | 16.2 | 52 | #N/A | 100mm | 200mm | 225mm | 98mm | 12-16mm | 9.9
58ST | 58 | 2 | 3.7 | 13.1 | #N/A | 16.1 | 57.7 | #N/A | 115mm | 230mm | 258mm | 100mm | 14-18mm | 15
Anderson Self Tailing Winches (English)
Part No. | SIZE | SPEEDS | Gear Ratio 1st: Gear Ratio; Mfg. Rated Power Ratio 1st: Mfg. Rated Power Ratio | Drum | Base | Height | Line Entry | Line Size | Weight | List | Promo Discount until 3 May 2003
|  |  | 1st | 2nd | 3rd | 1st | 2nd | 3rd | [5 empty] | lbs | Price
12ST | 12 | 1 | 1.3 | #N/A | #N/A | 9.5 | #N/A | #N/A | 2.7559 | 4.4882 | 5.1181 | 1.5748 | 3/8 - 1/2 | 6.16 | 524 | 40
28ST | 28 | 2 | 1.3 | 3.7 | #N/A | 9.5 | 26.5 | #N/A | 2.7559 | 4.9213 | 5.9843 | 2.4409 | 3/8 - 1/2 | 9.02 | 994 | 65
40ST | 40 | 2 | 1.3 | 6 | #N/A | 8.5 | 39.5 | #N/A | 2.9921 | 5.9843 | 6.7717 | 2.6772 | 3/8 - 1/2 | 10.78 | 1394 | 90
46ST | 46 | 2 | 2.8 | 8.4 | #N/A | 15.5 | 46.6 | #N/A | 3.5433 | 7.0866 | 8.0709 | 3.3465 | 1/2 - 9/16 | 16.06 | 1433.3333 | 140
52ST | 52 | 2 | 3.2 | 10.5 | #N/A | 16.2 | 52 | #N/A | 3.937 | 7.874 | 8.8583 | 3.8583 | 1/2 - 9/16 | 21.78 | 3399 | 150
58ST | 58 | 2 | 3.7 | 13.1 | #N/A | 16.1 | 57.7 | #N/A | 4.5276 | 9.0551 | 10.1575 | 3.937 | 9/16 - 11/16 | 33 | 2970.6667 | 160

## Lewmar Winch Specs
Lewmar Self Tailing Winches
Part No. | SIZE | SPEEDS | Gear Ratio |  |  | Mfg. Rated Power Ratio |  |  | Drum | Base | Height | Line Entry | Line Size | Weight | List
Price
|  |  | 1st | 2nd | 3rd | 1st | 2nd | 3rd | in. | in. | in. |  | in. | lbs
16CST | 16 | 2 | 2 | #N/A | #N/A | 15.8 | #N/A | #N/A | 2.5625 | 4.75 | 5.75 | 2.3125 | 5/16-1/2 | 1.9 | 620
30CST | 30 | 2 | 2 | 4.2 | #N/A | 13.8 | 29.2 | #N/A | 2.9375 | 5.4375 | 6.3125 | 2.6875 | 5/16-1/2 | 12.8 | 999
40CST | 40 | 2 | 1.9 | 5.8 | #N/A | 13.2 | 40.2 | #N/A | 2.9 | 5.8125 | 6.8125 | 3.125 | 5/16-1/2 | 14.7 | 1130
44CST | 44 | 2 | 2.4 | 7.6 | #N/A | 13.9 | 44.8 | #N/A | 3.4375 | 6.625 | 7.5625 | 3.3125 | 5/16-9/16 | 22 | 1630
48CST | 48 | 2 | 2.6 | 9 | #N/A | 13.9 | 48.6 | #N/A | 3.625 | 7.125 | 8.1875 | 3.375 | 5/16-9/16 | 27.7 | 1744
50CST | 50 | 2 | 2.8 | 10.5 | #N/A | 13.8 | 50.6 | #N/A | 4.125 | 7.875 | 9.375 | 4.1875 | 5/16-5/8 | 37.2 | 2048
54CST | 54 | 2 | 2.8 | 11.2 | #N/A | 13.8 | 54 | #N/A | 4.125 | 8.0625 | 9.875 | 4.5 | 5/16-5/8 | 38.7 | 2930
58CST | 58 | 2 | 3.1 | 13.5 | #N/A | 13.5 | 58.1 | #N/A | 4.625 | 9 | 10.5 | 4.6875 | 5/16-11/16 | 47.5
64CST | 64 | 2 | 3.1 | 14.8 | #N/A | 13.4 | 64 | #N/A | 4.625 | 9.125 | 10.6875 | 4.8125 | 5/16-11/16 | 54.1